## Feuil1
Interface | IO | Nb | Descritpion
Temp | I | 2 | Input for temperatur sensor
USB | IO | 1 | USB for debug and bootloader
Slack | I | 1 | LoadPin interface, convert 5mV to 3.3V
Encoder | I | 1 | Input for Incremental encoder
Fan | O | 2 | Interface to control Fan with PWM
Relay +24V | I | 4 | Input +24V TOR
Ethernet | IO | 1 | Ethernet Port
Power +5V | O | 1 | Power of Ethernet switch
Led output | O | 4 | Output for HMI LED
Button Input | I | 6 | Input for HMI Button
LCD control | IO | 1 | Interface for the control of a LCD I2C
CAN | IO | 1 | Interface to control drive motor